## Average Log (VMP Global)
Id | Dataclassid | Enabled | Name | Minvalue | Maxvalue | Aggregation | Precision | Unit/Factor | Outputdataclassid | INCLUDEINTO10MINAVERAGELOG | INCLUDEINTO1MINAVERAGELOG | INCLUDEINTOHIGHRESOLUTIONLOG | GROUP
22002 | 180972 | 1 | Turbine state | 0 | 0 | AGGREGATION_MAX | 0 |  | 0 | 1 | 0 | 0
22003 | 200070 | 1 | Turbine vendor state | 0 | 0 | AGGREGATION_MAX | 0 |  | 0 | 1 | 0 | 0
22004 | 200072 | 1 | Status code | 0 | 0 | AGGREGATION_MAX | 0 |  | 0 | 1 | 0 | 0
22005 | 129320 | 1 | Wind speed | 0 | 0 | AGGREGATION_AVERAGE | 1 |  | 0 | 1 | 0 | 0
22006 | 129600 | 1 | Power | 0 | 0 | AGGREGATION_AVERAGE | 0 |  | 0 | 1 | 0 | 0
22007 | 129978 | 1 | Reactive power | 0 | 0 | AGGREGATION_AVERAGE | 0 |  | 0 | 1 | 0 | 0
22008 | 48789 | 1 | Wind direction | 0 | 0 | AGGREGATION_AVERAGE | 1 |  | 0 | 1 | 0 | 0
22009 | 48800 | 1 | Rotor RPM | 0 | 0 | AGGREGATION_AVERAGE | 1 |  | 0 | 1 | 0 | 0
22010 | 48464 | 1 | Generator RPM | 0 | 0 | AGGREGATION_AVERAGE | 1 |  | 0 | 1 | 0 | 0
22011 | 129627 | 1 | Grid Cos Phi | 0 | 0 | AGGREGATION_AVERAGE | 3 |  | 0 | 1 | 0 | 0
22012 | 177067 | 1 | Grid Frequency | 0 | 0 | AGGREGATION_AVERAGE | 2 |  | 0 | 1 | 0 | 0
22013 | 177073 | 1 | Grid Voltage | 0 | 0 | AGGREGATION_AVERAGE | 1 |  | 0 | 1 | 0 | 0
22014 | 177069 | 1 | Grid Current | 0 | 0 | AGGREGATION_AVERAGE | 1 |  | 0 | 1 | 0 | 0
22015 | 135080 | 1 | Total produced energy | 0 | 0 | AGGREGATION_AVERAGE | 0 |  | 0 | 1 | 0 | 0
22016 | 135074 | 1 | Total produced reactive energy | 0 | 0 | AGGREGATION_AVERAGE | 0 |  | 0 | 1 | 0 | 0
22017 | 48550 | 1 | Pitch Angle | 0 | 0 | AGGREGATION_AVERAGE | 1 |  | 0 | 1 | 0 | 0
22018 | 177078 | 1 | Nacelle direction | 0 | 0 | AGGREGATION_AVERAGE | 1 |  | 0 | 1 | 0 | 0
22019 | 128519 | 1 | Wind direction gap | 0 | 0 | AGGREGATION_AVERAGE | 1 |  | 0 | 1 | 0 | 0
22020 | 177072 | 1 | Grid Voltage L1 | 0 | 0 | AGGREGATION_AVERAGE | 1 |  | 0 | 1 | 0 | 0
22021 | 181576 | 1 | Grid Voltage L2 | 0 | 0 | AGGREGATION_AVERAGE | 1 |  | 0 | 1 | 0 | 0
22022 | 181577 | 1 | Grid Voltage L3 | 0 | 0 | AGGREGATION_AVERAGE | 1 |  | 0 | 1 | 0 | 0
22023 | 177068 | 1 | Grid Current L1 | 0 | 0 | AGGREGATION_AVERAGE | 1 |  | 0 | 1 | 0 | 0
22024 | 177068 | 1 | Grid Current L2 | 0 | 0 | AGGREGATION_AVERAGE | 1 |  | 0 | 1 | 0 | 0
22025 | 177068 | 1 | Grid Current L3 | 0 | 0 | AGGREGATION_AVERAGE | 1 |  | 0 | 1 | 0 | 0
22026 | 138019 | 1 | Outdoor temp. | 0 | 0 | AGGREGATION_AVERAGE | 1 |  | 0 | 1 | 0 | 0
22027 | 128198 | 1 | Gear Oil temp. | 0 | 0 | AGGREGATION_AVERAGE | 1 |  | 0 | 1 | 0 | 0
22028 | 200429 | 1 | Generator temp. | 0 | 0 | AGGREGATION_AVERAGE | 1 |  | 0 | 1 | 0 | 0
22029 | 48623 | 1 | Gear Bearing temp. | 0 | 0 | AGGREGATION_AVERAGE | 1 |  | 0 | 1 | 0 | 0
22030 | 213707 | 1 | Converter Controller Board temp. | 0 | 0 | AGGREGATION_AVERAGE | 1 |  | 0 | 1 | 0 | 0
22031 | 213697 | 1 | Converter Grid Inverter temp. | 0 | 0 | AGGREGATION_AVERAGE | 1 |  | 0 | 1 | 0 | 0
22032 | 128656 | 1 | Converter CoolWater Return temp. | 0 | 0 | AGGREGATION_AVERAGE | 1 |  | 0 | 1 | 0 | 0
22033 | 213699 | 1 | Converter Rotor Inverter K temp. | 0 | 0 | AGGREGATION_AVERAGE | 1 |  | 0 | 1 | 0 | 0
22034 | 213701 | 1 | Converter Rotor Inverter L temp. | 0 | 0 | AGGREGATION_AVERAGE | 1 |  | 0 | 1 | 0 | 0
22035 | 213703 | 1 | Converter Rotor Inverter M temp. | 0 | 0 | AGGREGATION_AVERAGE | 1 |  | 0 | 1 | 0 | 0
22036 | 140823 | 1 | Generator DE bearing temp. | 0 | 0 | AGGREGATION_AVERAGE | 1 |  | 0 | 1 | 0 | 0
22037 | 48488 | 1 | Generator NDE bearing temp. | 0 | 0 | AGGREGATION_AVERAGE | 1 |  | 0 | 1 | 0 | 0
22038 | 128188 | 1 | Generator Coil L1 temp. | 0 | 0 | AGGREGATION_AVERAGE | 1 |  | 0 | 1 | 0 | 0
22039 | 128192 | 1 | Generator Coil L2 temp. | 0 | 0 | AGGREGATION_AVERAGE | 1 |  | 0 | 1 | 0 | 0
22040 | 128190 | 1 | Generator Coil L3 temp. | 0 | 0 | AGGREGATION_AVERAGE | 1 |  | 0 | 1 | 0 | 0
22041 | 212609 | 1 | Generator Slipring temp. | 0 | 0 | AGGREGATION_AVERAGE | 1 |  | 0 | 1 | 0 | 0
22042 | 184324 | 1 | Hub controller temp. | 0 | 0 | AGGREGATION_AVERAGE | 1 |  | 0 | 1 | 0 | 0
22043 | 138118 | 1 | Nacelle temp. | 0 | 0 | AGGREGATION_AVERAGE | 1 |  | 0 | 1 | 0 | 0
22044 | 749 | 1 | Nacelle Control Panel temp. | 0 | 0 | AGGREGATION_AVERAGE | 1 |  | 0 | 1 | 0 | 0
22045 | 128519 | 1 | Yaw Rel. Wind Dir. | 0 | 0 | AGGREGATION_AVERAGE | 1 |  | 0 | 1 | 0 | 0
22046 | 730 | 1 | Spinner temp. | 0 | 0 | AGGREGATION_AVERAGE | 1 |  | 0 | 1 | 0 | 0
22047 | 184325 | 1 | Top controller temp. | 0 | 0 | AGGREGATION_AVERAGE | 1 |  | 0 | 1 | 0 | 0
22048 | 137632 | 1 | Main Bearing temp. | 0 | 0 | AGGREGATION_AVERAGE | 1 |  | 0 | 1 | 0 | 0
22049 | 48526 | 1 | Tip pressure | 0 | 0 | AGGREGATION_AVERAGE | 1 |  | 0 | 1 | 0 | 0
22050 | 48538 | 1 | Hub bearing temp. | 0 | 0 | AGGREGATION_AVERAGE | 1 |  | 0 | 1 | 0 | 0
22051 | 213443 | 1 | Pitch Blade A Angle | 0 | 0 | AGGREGATION_AVERAGE | 1 |  | 0 | 1 | 0 | 0
22052 | 213446 | 1 | Pitch Blade B Angle | 0 | 0 | AGGREGATION_AVERAGE | 1 |  | 0 | 1 | 0 | 0
22053 | 213449 | 1 | Pitch Blade C Angle | 0 | 0 | AGGREGATION_AVERAGE | 1 |  | 0 | 1 | 0 | 0
22054 | 732 | 1 | HV Transformer L1 temp. | 0 | 0 | AGGREGATION_AVERAGE | 1 |  | 0 | 1 | 0 | 0
22055 | 734 | 1 | HV Transformer L2 temp. | 0 | 0 | AGGREGATION_AVERAGE | 1 |  | 0 | 1 | 0 | 0
22056 | 736 | 1 | HV Transformer L3 temp. | 0 | 0 | AGGREGATION_AVERAGE | 1 |  | 0 | 1 | 0 | 0
22057 | 245101 | 1 | Gearbox Lubrication Pressure | 0 | 0 | AGGREGATION_AVERAGE | 1 |  | 0 | 1 | 0 | 0
22058 | 48615 | 1 | Hydraulics Pressure | 0 | 0 | AGGREGATION_AVERAGE | 1 |  | 0 | 1 | 0 | 0
22059 | 129208 | 1 | Bearing 1 temp. | 0 | 0 | AGGREGATION_AVERAGE | 1 |  | 0 | 1 | 0 | 0
22060 | 212628 | 1 | Gearbox HS Bear. B temp. | 0 | 0 | AGGREGATION_AVERAGE | 1 |  | 0 | 1 | 0 | 0
22061 | 212630 | 1 | Gearbox HS Bear. C temp. | 0 | 0 | AGGREGATION_AVERAGE | 1 |  | 0 | 1 | 0 | 0
22062 | 217130 | 1 | Gear Oil Sump temp. | 0 | 0 | AGGREGATION_AVERAGE | 1 |  | 0 | 1 | 0 | 0
22063 | 212621 | 1 | VCP controller coolWater Return temp. | 0 | 0 | AGGREGATION_AVERAGE | 1 |  | 0 | 1 | 0 | 0
22064 | 48638 | 1 | Hydraulics Oil temp. | 0 | 0 | AGGREGATION_AVERAGE | 1 |  | 0 | 1 | 0 | 0
22065 | 184326 | 1 | Bus bar temp. | 0 | 0 | AGGREGATION_AVERAGE | 1 |  | 0 | 1 | 0 | 0
22066 | 215904 | 1 | Transformer aux. temp. | 0 | 0 | AGGREGATION_AVERAGE | 1 |  | 0 | 1 | 0 | 0
22067 | 215948 | 1 | Gear cooling temp. | 0 | 0 | AGGREGATION_AVERAGE | 1 |  | 0 | 1 | 0 | 0
22068 | 219699 | 1 | Generator cooling water temp. | 0 | 0 | AGGREGATION_AVERAGE | 1 |  | 0 | 1 | 0 | 0
22069 | 215800 | 1 | Ground controller temp. | 0 | 0 | AGGREGATION_AVERAGE | 1 |  | 0 | 1 | 0 | 0
22070 | 216061 | 1 | Pitch block A cyl. pressure | 0 | 0 | AGGREGATION_AVERAGE | 1 |  | 0 | 1 | 0 | 0
22071 | 216063 | 1 | Pitch block B cyl. pressure | 0 | 0 | AGGREGATION_AVERAGE | 1 |  | 0 | 1 | 0 | 0
22072 | 216065 | 1 | Pitch block C cyl. pressure | 0 | 0 | AGGREGATION_AVERAGE | 1 |  | 0 | 1 | 0 | 0
22073 | 215383 | 1 | Blade load A | 0 | 0 | AGGREGATION_AVERAGE | 1 |  | 0 | 1 | 0 | 0
22074 | 215385 | 1 | Blade load B | 0 | 0 | AGGREGATION_AVERAGE | 1 |  | 0 | 1 | 0 | 0
22075 | 215387 | 1 | Blade load C | 0 | 0 | AGGREGATION_AVERAGE | 1 |  | 0 | 1 | 0 | 0
22076 | 213631 | 1 | Wins dir. sensor 1 | 0 | 0 | AGGREGATION_AVERAGE | 1 |  | 0 | 1 | 0 | 0
22077 | 213635 | 1 | Wins dir. sensor 2 | 0 | 0 | AGGREGATION_AVERAGE | 1 |  | 0 | 1 | 0 | 0
22078 | 215950 | 1 | Generator cooling pump press. | 0 | 0 | AGGREGATION_AVERAGE | 1 |  | 0 | 1 | 0 | 0
22079 | 215190 | 1 | Gearbox Oil Press. before inline filter | 0 | 0 | AGGREGATION_AVERAGE | 1 |  | 0 | 1 | 0 | 0
22080 | 215193 | 1 | Gearbox Oil Press. after inline filter | 0 | 0 | AGGREGATION_AVERAGE | 1 |  | 0 | 1 | 0 | 0
22081 | 215996 | 1 | Gearbox Oil Press. after offline filter | 0 | 0 | AGGREGATION_AVERAGE | 1 |  | 0 | 1 | 0 | 0
22082 | 215970 | 1 | Gearbox gravity tank oil pres. | 0 | 0 | AGGREGATION_AVERAGE | 1 |  | 0 | 1 | 0 | 0
22083 | 215968 | 1 | Main tank oil press. | 0 | 0 | AGGREGATION_AVERAGE | 1 |  | 0 | 1 | 0 | 0
22084 | 215906 | 1 | Oil pressure high pressure filter | 0 | 0 | AGGREGATION_AVERAGE | 1 |  | 0 | 1 | 0 | 0
22085 | 215952 | 1 | Generator water cooling tank pressure | 0 | 0 | AGGREGATION_AVERAGE | 1 |  | 0 | 1 | 0 | 0
22086 | 215775 | 1 | Gear Hydr Water Cooling Water Level | 0 | 0 | AGGREGATION_AVERAGE | 1 |  | 0 | 1 | 0 | 0
22087 | 216589 | 1 | TYC control tilt moment | 0 | 0 | AGGREGATION_AVERAGE | 1 |  | 0 | 1 | 0 | 0
22088 | 216591 | 1 | TYC control yaw amplitude | 0 | 0 | AGGREGATION_AVERAGE | 1 |  | 0 | 1 | 0 | 0
22089 | 215604 | 1 | Water level converter generator water cooling | 0 | 0 | AGGREGATION_AVERAGE | 1 |  | 0 | 1 | 0 | 0
22090 | 213960 | 1 | Wins speed sensor 1 | 0 | 0 | AGGREGATION_AVERAGE | 1 |  | 0 | 1 | 0 | 0
22091 | 213963 | 1 | Wins speed sensor 2 | 0 | 0 | AGGREGATION_AVERAGE | 1 |  | 0 | 1 | 0 | 0
22092 | 139863 | 1 | Gearbox oil tank temp. | 0 | 0 | AGGREGATION_AVERAGE | 1 |  | 0 | 1 | 0 | 0
22093 | 214544 | 1 | Active power derate source | 0 | 0 | AGGREGATION_AVERAGE | 1 |  | 0 | 1 | 0 | 0
22094 | 214557 | 1 | Reactive power derate source | 0 | 0 | AGGREGATION_AVERAGE | 1 |  | 0 | 1 | 0 | 0
22095 | 128505 | 1 | Reactive power setpoint | 0 | 0 | AGGREGATION_AVERAGE | 1 |  | 0 | 1 | 0 | 0
22096 | 129264 | 1 | Timestamp | 0 | 0 | AGGREGATION_AVERAGE | 1 |  | 0 | 1 | 0 | 0
22097 | 215672 | 1 | Pitch reference blade A | 0 | 0 | AGGREGATION_AVERAGE | 1 |  | 0 | 1 | 0 | 0
22098 | 215675 | 1 | Pitch reference blade B | 0 | 0 | AGGREGATION_AVERAGE | 1 |  | 0 | 1 | 0 | 0
22099 | 215678 | 1 | Pitch reference blade C | 0 | 0 | AGGREGATION_AVERAGE | 1 |  | 0 | 1 | 0 | 0
22100 | 214410 | 1 | Tower acceleration X | 0 | 0 | AGGREGATION_AVERAGE | 1 |  | 0 | 1 | 0 | 0
22101 | 214413 | 1 | Tower acceleration Y | 0 | 0 | AGGREGATION_AVERAGE | 1 |  | 0 | 1 | 0 | 0
22102 | 213966 | 1 | Rotor azimuth | 0 | 0 | AGGREGATION_AVERAGE | 1 |  | 0 | 1 | 0 | 0
22103 | 324069 | 1 | System state | 0 | 0 | AGGREGATION_MIN | 1 |  | 0 | 1 | 0 | 0
22104 | 314438 | 1 | Generator state | 0 | 0 | AGGREGATION_MIN | 1 |  | 0 | 1 | 0 | 0
22105 | 324081 | 1 | Yaw state | 0 | 0 | AGGREGATION_AVERAGE | 1 |  | 0 | 1 | 0 | 0
22106 | 48676 | 1 | Power setpoint | 0 | 0 | AGGREGATION_AVERAGE | 1 |  | 0 | 1 | 0 | 0

## DATACLASS
id | name | measureunit | description | minvalue | maxvalue | datatype | parentid | valuetype | itemtype | ieecdatatype
180972 | WTUR.TurSt.actVal.i | m | Turbine state (0 - OK; 1 - Warning; 2 - Error; 3 - Offline; 4 - Service) | 0 | 2 |  | 0 | INTEGER_VALUE | 4 | IEEC_DATA_TYPE_INT8
200070 | WTUR.TurStVnd.actVal.i | m | Vendor turbine state. | 0 | 0 |  | 0 | INTEGER_VALUE | 0 | IEEC_DATA_TYPE_INT8
200072 | WTUR.ActStPrgVnd.mag.i | m | Vendor status code | 0 | 0 |  | 0 | EMPTY_VALUE | 0 | IEEC_DATA_TYPE_INT16U
129320 | WNAC.WSpdAvg30.mag.f | m/s | Wind Speed (30 sec) | 0 | 0 |  | 0 |  | 4
129600 | WGDC.TrfGri.PwrAtAvg30.cVal.mag.f | W | Grid Power (30 sec) | 0 | 0 |  | 0 |  | 4
129978 | WGDC.TrfGri.PwrReact.cVal.mag.f | VAr | Grid Reactive Power (30 sec) | 0 | 0 |  | 0 |  | 4
48789 | WNAC.WdirAvg30.mag.f | ° | Wind Direction (30 sec) | 0 | 0 |  | 0 |  | 4
48800 | WROT.RotSpd.mag.f | rpm | Rotor Speed (rpm) | 0 | 0 |  | 0 |  | 4
48464 | WGEN.Spd.mag.f | rpm | Generator RPM | 0 | 0 |  | 0 |  | 4
129627 | WGDC.Gri.PF.cVal.mag.f | m | Grid Cos Phi | 0 | 0 |  | 0 |  | 4
177067 | WGDC.Hz.mag.f | Hz | Grid Frequency | -1 | -1 |  | 0 |  | 4
177073 | WGDC.TrfGri.PhV.avgVal.cVal.mag.f | V | Grid Voltage | -1 | -1 |  | 0 |  | 4
177069 | WGDC.TrfGri.A.cVal.mag.f | A | Grid Current phsA | -1 | -1 |  | 0 |  | 4
135080 | WTUR.TotEgyAt.mag.f | Wh | Total Produced active | 0 | 0 | PRODUCED_ACTIVE_ENERGY_DATATYPE | 135071 |  | 0 | IEEC_DATA_TYPE_FLOAT32
135074 | WTUR.TotEgyReact.mag.f | VArh | Total produced reactive | 0 | 0 | PRODUCED_REACTIVE_ENERGY_DATATYPE | 135071 |  | 0 | IEEC_DATA_TYPE_FLOAT32
48550 | WROT.PtAng.avgVal.mag.f | ° | Pitch Angle average | 0 | 0 |  | 0 |  | 4 | IEEC_DATA_TYPE_FLOAT64
177078 | WNAC.Dir.mag.f | ° | Nacelle Direction | -1 | -1 |  | 0 |  | 4
128519 | WNAC.RelDir.WVaneAvg3.mag.f | ° | Yaw Rela Wind Direction | 0 | 0 |  | 0 |  | 4
177072 | WGDC.TrfGri.PhV.phsA.cVal.mag.f | V | Grid Voltage phsA | -1 | -1 |  | 0 |  | 4
181576 | WGDC.TrfGri.PhV.phsB.cVal.mag.f | V | Grid Voltage phsB | -1 | -1 |  | 0 |  | 4
181577 | WGDC.TrfGri.PhV.phsC.cVal.mag.f | V | Grid Voltage phsC | -1 | -1 |  | 0 |  | 4
177068 | WGDC.TrfGri.A.phsA.cVal.mag.f | A | Grid Current phsA | -1 | -1 |  | 0 |  | 4
177068 | WGDC.TrfGri.A.phsA.cVal.mag.f | A | Grid Current phsA | -1 | -1 |  | 0 |  | 4
177068 | WGDC.TrfGri.A.phsA.cVal.mag.f | A | Grid Current phsA | -1 | -1 |  | 0 |  | 4
138019 | WNAC.ExlTmp.mag.f | °C | Temperature, Outside | -1 | -1 |  | 0 |  | 3
128198 | WTRM.TrmTmp.GbxOil.mag.f | °C | Temperature, Gear oil | 0 | 0 |  | 0 |  | 4 | IEEC_DATA_TYPE_FLOAT64
200429 | WGEN.GnTmp.Inlet.mag.f | °C | Temperature, Generator | 0 | 0 |  | 0 | EMPTY_VALUE | 0 | IEEC_DATA_TYPE_FLOAT32
48623 | WTRM.TrmTmp.GbxBrg1.mag.f | °C | Temperature, Gear bearing | 0 | 0 |  | 0 |  | 4
213707 | WCNV.CtrlBrdTmp.mag.f | °C | Temperature, Converter Controller Board | 0 | 0 |  | 0 | EMPTY_VALUE | 0 | IEEC_DATA_TYPE_FLOAT32
213697 | WCNV.GriInvTmp.mag.f | °C | Temperature, Converter Grid Inverter | 0 | 0 |  | 0 | EMPTY_VALUE | 0 | IEEC_DATA_TYPE_FLOAT32
128656 | WCNV.InvTmp.ClWtrRet.mag.f | °C | Temperature, CoolWater Return | 0 | 0 |  | 0 |  | 4
213699 | WCNV.RotInvTmp.phsA.mag.f | °C | Temperature, Converter Rotor Inverter K | 0 | 0 |  | 0 | EMPTY_VALUE | 0 | IEEC_DATA_TYPE_FLOAT32
213701 | WCNV.RotInvTmp.phsB.mag.f | °C | Temperature, Converter Rotor Inverter L | 0 | 0 |  | 0 | EMPTY_VALUE | 0 | IEEC_DATA_TYPE_FLOAT32
213703 | WCNV.RotInvTmp.phsC.mag.f | °C | Temperature, Converter Rotor Inverter M | 0 | 0 |  | 0 | EMPTY_VALUE | 0 | IEEC_DATA_TYPE_FLOAT32
140823 | WGEN.GnTmp.BrgDE.mag.f | °C | Temperature, Generator DE bearing | 0 | 0 |  | 0 |  | 4 | IEEC_DATA_TYPE_FLOAT64
48488 | WGEN.GnTmp.BrgNDE.mag.f | °C | Temperature, Generator NDE bearing | 0 | 0 |  | 0 |  | 4 | IEEC_DATA_TYPE_FLOAT64
128188 | WGEN.GnTmp.phsA.mag.f | °C | Temperature, Generator Coil L1 | 0 | 0 |  | 0 |  | 4 | IEEC_DATA_TYPE_FLOAT64
128192 | WGEN.GnTmp.phsB.mag.f | °C | Temperature, Generator Coil L2 | 0 | 0 |  | 0 |  | 4 | IEEC_DATA_TYPE_FLOAT64
128190 | WGEN.GnTmp.phsC.mag.f | °C | Temperature, Generator Coil L3 | 0 | 0 |  | 0 |  | 4 | IEEC_DATA_TYPE_FLOAT64
212609 | WGEN.SlipRingTmp.mag.f | °C | Temperature, Generator Slipring | 0 | 0 |  | 0 | EMPTY_VALUE | 0
184324 | WNAC.HubCtrlTmp.mag.f | °C | Temperature, Hub controller | 0 | 0 |  | 0 | EMPTY_VALUE | 4 | IEEC_DATA_TYPE_INT32
138118 | WNAC.IntTmp.mag.f | °C | Temperature, Nacelle | -1 | -1 |  | 0 |  | 3
749 | WNAC.PnlTmp.mag.f | °C | Temperature, Nacelle Control Panel | -1 | -1 |  | 0 |  | 4 | IEEC_DATA_TYPE_FLOAT64
128519 | WNAC.RelDir.WVaneAvg3.mag.f | ° | Yaw Rela Wind Direction | 0 | 0 |  | 0 |  | 4
730 | WNAC.SpnrTmp.mag.f | °C | Temperature, Spinner | -1 | -1 |  | 0 |  | 4 | IEEC_DATA_TYPE_FLOAT64
184325 | WNAC.TopCtrlTmp.mag.f | °C | Temperature, Top controller | 0 | 0 |  | 0 | EMPTY_VALUE | 4 | IEEC_DATA_TYPE_INT32
137632 | WROT.BrgTmp.mag.f | °C | Temperature, Main Bearing | 0 | 0 |  | 0 |  | 4 | IEEC_DATA_TYPE_FLOAT64
48526 | WROT.BrkPres.mag.f | bar | Gearbox Lubrication Pressure | 0 | 0 |  | 0 |  | 4
48538 | WROT.HubTmp.Brg.mag.f | °C | Temperature, Hub bearing | 0 | 0 |  | 0 |  | 4
213443 | WROT.PitBlaAAng.mag.f | ° | Pitch Blade A Angle | 0 | 0 |  | 0 | EMPTY_VALUE | 0 | IEEC_DATA_TYPE_FLOAT32
213446 | WROT.PitBlaBAng.mag.f | ° | Pitch Blade B Angle | 0 | 0 |  | 0 | EMPTY_VALUE | 0 | IEEC_DATA_TYPE_FLOAT32
213449 | WROT.PitBlaCAng.mag.f | ° | Pitch Blade C Angle | 0 | 0 |  | 0 | EMPTY_VALUE | 0 | IEEC_DATA_TYPE_FLOAT32
732 | WTRF.TrfTmpTrfGri.phsA.mag.f | °C | Temperature, HV Transformer L1 | -1 | -1 |  | 0 |  | 4 | IEEC_DATA_TYPE_FLOAT64
734 | WTRF.TrfTmpTrfGri.phsB.mag.f | °C | Temperature, HV Transformer L2 | -1 | -1 |  | 0 |  | 4 | IEEC_DATA_TYPE_FLOAT64
736 | WTRF.TrfTmpTrfGri.phsC.mag.f | °C | Temperature, HV Transformer L3 | -1 | -1 |  | 0 |  | 4 | IEEC_DATA_TYPE_FLOAT64
245101 | WTRM.Gbx.LubPre.mag.f | bar | Gearbox Lubrication Pressure | 0 | 0 |  | 0 | EMPTY_VALUE | 0 | IEEC_DATA_TYPE_FLOAT32
48615 | WTRM.HyPres.mag.f | bar | Pressure, Hydraulics | 0 | 0 |  | 0 |  | 4
129208 | WTRM.TrmTmp.Brg1.mag.f | °C | Temperature, Main Bearing | 0 | 0 |  | 0 |  | 4 | IEEC_DATA_TYPE_FLOAT64
212628 | WTRM.TrmTmp.Gbx.HiSpdBrgB.mag.f | °C | Temperature, Gearbox HS Bear. B | 0 | 0 |  | 0 | EMPTY_VALUE | 0
212630 | WTRM.TrmTmp.Gbx.HiSpdBrgC.mag.f | °C | Temperature, Gearbox HS Bear. C | 0 | 0 |  | 0 | EMPTY_VALUE | 0
217130 | WTRM.TrmTmp.GbxOilSump.mag.f | m | Temperature, Gear Oil Sump | 0 | 0 |  | 0 | EMPTY_VALUE | 0 | IEEC_DATA_TYPE_FLOAT32
212621 | WTRM.TrmTmp.GnWtBefCl.mag.f | °C | Temperature, CoolWater Return | 0 | 0 |  | 0 | EMPTY_VALUE | 0
48638 | WTRM.TrmTmp.HyOil.mag.f | °C | Temperature, Hydraulics Oil | 0 | 0 |  | 0 |  | 4 | IEEC_DATA_TYPE_FLOAT64
184326 | WTUR.BusBarTmp.mag.f | Pa | Temperature, Bus bar | 0 | 0 |  | 0 | EMPTY_VALUE | 0 | IEEC_DATA_TYPE_FLOAT32
215904 | WTUR.AuxTraTmp.mag.f | °C | Temperature, Aux Transformer | 0 | 0 |  | 0 | EMPTY_VALUE | 0 | IEEC_DATA_TYPE_FLOAT32
215948 | WTUR.GeaHydWatCooTmp.mag.f | °C | Temperature, Gear Hydr Water Cooling | 0 | 0 |  | 0 | EMPTY_VALUE | 0 | IEEC_DATA_TYPE_FLOAT32
219699 | WTUR.WatCooTmp.mag.f | °C | Water Cooling Temp. | 0 | 0 |  | 0 | EMPTY_VALUE | 0 | IEEC_DATA_TYPE_FLOAT32
215800 | WTUR.PnlGrdCCtrlTmp.mag.f | °C | Temperature, Panel Ground Controller | 0 | 0 |  | 0 | EMPTY_VALUE | 0 | IEEC_DATA_TYPE_FLOAT32
216061 | WTUR.PitBloACylPre.mag.f | bar | Pitch Block A Cylinder Press | 0 | 0 |  | 0 | EMPTY_VALUE | 0 | IEEC_DATA_TYPE_FLOAT32
216063 | WTUR.PitBloBCylPre.mag.f | bar | Pitch Block B Cylinder Press | 0 | 0 |  | 0 | EMPTY_VALUE | 0 | IEEC_DATA_TYPE_FLOAT32
216065 | WTUR.PitBloCCylPre.mag.f | bar | Pitch Block C Cylinder Press | 0 | 0 |  | 0 | EMPTY_VALUE | 0 | IEEC_DATA_TYPE_FLOAT32
215383 | WTUR.BlaLoaA.mag.f | m | Blade Load A | 0 | 0 |  | 0 | EMPTY_VALUE | 0 | IEEC_DATA_TYPE_FLOAT32
215385 | WTUR.BlaLoaB.mag.f | m | Blade Load B | 0 | 0 |  | 0 | EMPTY_VALUE | 0 | IEEC_DATA_TYPE_FLOAT32
215387 | WTUR.BlaLoaC.mag.f | m | Blade Load C | 0 | 0 |  | 0 | EMPTY_VALUE | 0 | IEEC_DATA_TYPE_FLOAT32
213631 | WTUR.WS1WinDirRel.mag.f | ° | WS1 Wind Dir Rel | 0 | 0 |  | 0 | EMPTY_VALUE | 0 | IEEC_DATA_TYPE_FLOAT32
213635 | WTUR.WS2WinDirRel.mag.f | ° | WS2 Wind Dir Rel | 0 | 0 |  | 0 | EMPTY_VALUE | 0 | IEEC_DATA_TYPE_FLOAT32
215950 | WTUR.ConGenWatCooPumPre.mag.f | bar | Conv Gen Water Cooling Pump Press | 0 | 0 |  | 0 | EMPTY_VALUE | 0 | IEEC_DATA_TYPE_FLOAT32
215190 | WTUR.GeaBefInlFilOilPre.mag.f | bar | Gearbox Before Inline Filter Oil Press | 0 | 0 |  | 0 | EMPTY_VALUE | 0 | IEEC_DATA_TYPE_FLOAT32
215193 | WTUR.GeaAftInlFilOilPre.mag.f | bar | Gearbox After Inline Filter Oil Press | 0 | 0 |  | 0 | EMPTY_VALUE | 0 | IEEC_DATA_TYPE_FLOAT32
215996 | WTUR.GeaAftOffFilOilPre.mag.f | bar | Gearbox After Offline Filter Oil Press | 0 | 0 |  | 0 | EMPTY_VALUE | 0 | IEEC_DATA_TYPE_FLOAT32
215970 | WTUR.GeaGraTanOilPre.mag.f | bar | Gearbox Gravity Tank Oil Press | 0 | 0 |  | 0 | EMPTY_VALUE | 0 | IEEC_DATA_TYPE_FLOAT32
215968 | WTUR.GeaMaiTanOilPre.mag.f | bar | Gearbox Main Tank Oil Press | 0 | 0 |  | 0 | EMPTY_VALUE | 0 | IEEC_DATA_TYPE_FLOAT32
215906 | WTUR.HydHigPreFilOilPre.mag.f | bar | Hydr High Press Filter Oil Press | 0 | 0 |  | 0 | EMPTY_VALUE | 0 | IEEC_DATA_TYPE_FLOAT32
215952 | WTUR.ConGenWatCooTanPre.mag.f | bar | Conv Gen Water Cooling Tank Press | 0 | 0 |  | 0 | EMPTY_VALUE | 0 | IEEC_DATA_TYPE_FLOAT32
215775 | WTUR.GeaHydWatCooWatLev.mag.f | m³ | Gear Hydr Water Cooling Water Level | 0 | 0 |  | 0 | EMPTY_VALUE | 0 | IEEC_DATA_TYPE_FLOAT32
216589 | WTUR.TYC_TiltMoment.mag.f | Nm | TYC_TiltMoment | 0 | 0 |  | 0 | EMPTY_VALUE | 0 | IEEC_DATA_TYPE_FLOAT32
216591 | WTUR.TYC_YawMoment.mag.f | Nm | TYC_YawMoment | 0 | 0 |  | 0 | EMPTY_VALUE | 0 | IEEC_DATA_TYPE_FLOAT32
215604 | WROT.ConGenWatCooWatLev.mag.f | m³ | Conv Gen Water Cooling Water Level | 0 | 0 |  | 0 | EMPTY_VALUE | 0 | IEEC_DATA_TYPE_FLOAT32
213960 | WTUR.WinMeaWS1RawWinSpd.mag.f | m/s | Wind Measurement WS1 Raw Wind Speed | 0 | 0 |  | 0 | EMPTY_VALUE | 0 | IEEC_DATA_TYPE_FLOAT32
213963 | WTUR.WinMeaWS2RawWinSpd.mag.f | m/s | Wind Measurement WS2 Raw Wind Speed | 0 | 0 |  | 0 | EMPTY_VALUE | 0 | IEEC_DATA_TYPE_FLOAT32
139863 | WTRM.TrmTmp.GbxOilTank.mag.f | m | Temperature, Gear Oil Tank | 0 | 0 |  | 0 |  | 4 | IEEC_DATA_TYPE_FLOAT64
214544 | WTUR.ExtDerSou.mag.f | m | External Derate Source | 0 | 0 |  | 0 | EMPTY_VALUE | 0 | IEEC_DATA_TYPE_FLOAT32
214557 | WTUR.ReaPowRefSou.mag.f | m | Reactive Power Reference Source | 0 | 0 |  | 0 | EMPTY_VALUE | 0 | IEEC_DATA_TYPE_FLOAT32
128505 | WTUR.PwrReactSp.mag.f | VA | Reactive Power setpoint | 0 | 0 |  | 0 |  | 4 | IEEC_DATA_TYPE_FLOAT64
129264 | WTUR.Tm.actTmVal.t | ms | Time | 0 | 0 | TIMESTAMP_DATATYPE | 0 | LONG_VALUE | 4 | IEEC_DATA_TYPE_TIMESTAMP
215672 | WROT.BL_PitchRefA.mag.f | ° | BL_PitchRefA | 0 | 0 |  | 0 | EMPTY_VALUE | 0 | IEEC_DATA_TYPE_FLOAT32
215675 | WROT.BL_PitchRefB.mag.f | ° | BL_PitchRefB | 0 | 0 |  | 0 | EMPTY_VALUE | 0 | IEEC_DATA_TYPE_FLOAT32
215678 | WROT.BL_PitchRefC.mag.f | ° | BL_PitchRefC | 0 | 0 |  | 0 | EMPTY_VALUE | 0 | IEEC_DATA_TYPE_FLOAT32
214410 | WTUR.TowAccXDir.mag.f | m/s² | Tower Acceleration X Direction | 0 | 0 |  | 0 | EMPTY_VALUE | 0 | IEEC_DATA_TYPE_FLOAT32
214413 | WTUR.TowAccYDir.mag.f | m/s² | Tower Acceleration Y Direction | 0 | 0 |  | 0 | EMPTY_VALUE | 0 | IEEC_DATA_TYPE_FLOAT32
213966 | WTUR.RotAziAng.mag.f | ° | Rotor Azimuth Angle | 0 | 0 |  | 0 | EMPTY_VALUE | 0 | IEEC_DATA_TYPE_FLOAT32
324069 | WTUR.OpSt.mag.i | m | Operational State Value | 0 | 0 |  | 0 | EMPTY_VALUE | 0 | IEEC_DATA_TYPE_INT32
314438 | WGEN.ConSt.mag.i | m | Generator1 Connected | 0 | 0 |  | 0 | EMPTY_VALUE | 0 | IEEC_DATA_TYPE_INT32
324081 | WYAW.YawSt.mag.i | m | Yaw State | 0 | 0 |  | 0 | EMPTY_VALUE | 0 | IEEC_DATA_TYPE_INT32
48676 | WTUR.PwrAtSp.mag.f | W | Power setpoint | 0 | 0 |  | 0 |  | 4 | IEEC_DATA_TYPE_FLOAT64